## Sheet1
No. | QTY | COMPONENT | DESCRIPTION
SWITCHES/LEDS
1 | 10 | Switches | S0 - S9
2 | 8 | LED | LED 0 - LED 7
3 | 1 | Display | It can display a single digit
4 | 3 | IC | Looks like Integrated circuits
5 | 10 | Specific pin configs | GND, CMO through CM7, CLK
6 | 3 | Pushdown Button | For configrations of board
FPGA/IO
7 | 1 | FPGA | GOWIN FPGA
8 | Multiple | Pin headers | Mulitple Pin headers
9 |  | LED | Led's to show power
RECONFIGURE
10 | 1 | Button | Push down button for reconfiguration
11 | Multiple | Resistors
12 | Multiple | LED | Status LED's
SPI DEVICES
13 | 1 | IC | Possible memory chip
14 | 1 | IC | SPI Controller Possible
15 | 5 | Header Pins | SS, MISO,SCLK, MOSI, ACC_CS
EXT PROG JTAG
16 | 1 | Connector | JTAG Connector
17 | 5 | Header Pins | Test points (GND, TDI, TMS, TDO, TCK)
POWER SUPPLIES
18 | 1 | IC
19 | 2 | Display | 7 segment Displays for experiment use
20 | 1 | Connector | Pin Header Sockets
21 | 2 | Switches | Pushdown Switch for experiment use
22 | Couple | IC
23 | 5 | Connector | Power Connectors
PWR IN
24 | 1 | Plug in cable | for connection to J14/J4 ports
25 | 1 | PWR button | Power to board
XMEGA NCU
26 | 1 | Microcontroller
27 | 2 | Port Connections | Port connections for power
28 | 1 | MCU RST | reset microcontroller
29 | 1 | APP, BOOT | switch between App/BOOT
BLUETOOTH
30 | 1 | Buluetooth Port